## RainExample
Date | mm/dd/yyyy
Location
Rainfall Intensity (in/hr): | 4 | in/hr | (target) | [7 empty] | From cubic regression computed on sheet "Velocity vs. fall height" for 10 - 15 ft
Rainfall Intensity (in/hr): | 3.86 | in/hr | (measured) |  |  | input data |  |  |  |  | Fall height H (ft) | Parameters from cubic regression V = aX3 + bX2 + cX + d
Duration (min) | 20 | min | (target) | [8 empty] | a | b | c | d | * | 8 inch pan = 0.0324 square meters of area
Duration (min) | 20.33 | min | (measured) | [7 empty] | 14.2 | 0.0988 | -1.5985 | 9.2182 | 6.555 | ** | 8 inch pan = 0.3491 square feet of area
Collected By:
Analyzed By:
Sieve No | Sieve Size (mm) | Mass of Pellets Retained on Sieve (g) | % of Mass per Size (%) | Mass of Pellets Retained (lb) | mass per pellet, E | No. of Pellets, Cp | Counted, C or Estimated, E | Mass Per Pellet, W (g) | Mass of Rain Drop with Correction, Md (g) | Average Rain Drop, Dr (mm) | Average Rain Drop, Dr (in) | Cumulative Mass Retained, CMR (g) | Percent Passing, PP | Ground Velocity (m/s) | Ground Velocity (ft/s) | Kinetic Energy (Joules) | Kinetic Energy per m2 (Joules per m2)* | Kinetic Energy (ft-lb) | Kinetic Energy per ft2 (ft-lb/ft2)** | % of Kinetic Energy in class interval
1/4 in | 6.3 | 0.1987 | 1.826% | 0.00043767 | 0.1987 | 1 | C | 0.1987 | 0.15345 | 6.6423 | 0.26151 | 0.1987 | 98.17% | 7.9898 | 26.2133 | 0.0063422 | 0.19575 | 0.15037 | 0.43073 | 2.834%
No. 4 | 4.75 | 0.2055 | 1.888% | 0.00045264 | 0.10275 | 2 | C | 0.10275 | 0.11709 | 6.0698 | 0.23897 | 0.4042 | 96.29% | 7.8362 | 25.7092 | 0.0063094 | 0.19474 | 0.14959 | 0.4285 | 2.82%
No. 5 | 4 | 0.5147 | 4.729% | 0.0011337 | 0.057189 | 9 | C | 0.057189 | 0.06604 | 5.015 | 0.19744 | 0.9189 | 91.56% | 7.6331 | 25.0431 | 0.014994 | 0.46279 | 0.3555 | 1.0183 | 6.701%
No. 6 | 3.35 | 0.6802 | 6.249% | 0.0014982 | 0.028342 | 24 | C | 0.028342 | 0.031498 | 3.9183 | 0.15426 | 1.5991 | 85.31% | 7.3385 | 24.0764 | 0.018315 | 0.56529 | 0.43424 | 1.2439 | 8.185%
No. 7 | 2.8 | 1.0005 | 9.192% | 0.0022037 | 0.020844 | 48 | C | 0.020844 | 0.02279 | 3.5176 | 0.13849 | 2.5996 | 76.12% | 7.1635 | 23.5022 | 0.02567 | 0.7923 | 0.60862 | 1.7434 | 11.47%
No. 8 | 2.36 | 0.657 | 6.036% | 0.0014471 | 0.018771 | 35 | C | 0.018771 | 0.020421 | 3.3913 | 0.13351 | 3.2566 | 70.08% | 7.0975 | 23.2859 | 0.016548 | 0.51075 | 0.39234 | 1.1239 | 7.395%
No. 10 | 2 | 1.23 | 11.3% | 0.0027093 | 0.0164 | 75 | C | 0.0164 | 0.017734 | 3.2355 | 0.12738 | 4.4866 | 58.78% | 7.0083 | 22.9931 | 0.030206 | 0.9323 | 0.71616 | 2.0515 | 13.5%
No. 12 | 1.7 | 1.7511 | 16.09% | 0.003857 | 0.010613 | 165 | E for 200 | 0.010613 | 0.011295 | 2.7838 | 0.1096 | 6.2377 | 42.69% | 6.6935 | 21.9603 | 0.039227 | 1.2107 | 0.93004 | 2.6641 | 17.53%
No. 14 | 1.4 | 1.85 | 17% | 0.0040749 | 0.0042824 | 432 | E for 200 | 0.0042824 | 0.0044697 | 2.0437 | 0.080462 | 8.0877 | 25.69% | 5.9623 | 19.5613 | 0.032883 | 1.0149 | 0.77962 | 2.2332 | 14.69%
No. 18 | 1 | 2.015 | 18.51% | 0.0044383 | 0.0016722 | 1205 | E for 200 | 0.0016722 | 0.0017302 | 1.4895 | 0.058641 | 10.1027 | 7.18% | 5.2015 | 17.0654 | 0.027259 | 0.84132 | 0.64628 | 1.8513 | 12.18%
No. 35 | 0.5 | 0.525 | 4.824% | 0.0011564 | 0.00037155 | 1413 | E for 200 | 0.00037155 | 0.00038271 | 0.90079 | 0.035464 | 10.6277 | 2.357% | 4.1556 | 13.6338 | 0.0045331 | 0.13991 | 0.10748 | 0.30786 | 2.026%
No. 60 | 0.25 | 0.2035 | 1.87% | 0.00044824 | 0.00010929 | 1862 | E for 200 | 0.00010929 | 0.00011247 | 0.59889 | 0.023578 | 10.8312 | 0.4869% | 3.5124 | 11.5236 | 0.0012553 | 0.038743 | 0.029761 | 0.085252 | 0.561%
Pan = No. 70 | 0.21 | 0.053 | 0.4869% | 0.00011674 | 2.1874e-05 | 2423 | E for 200 | 2.1874e-05 | 2.2503e-05 | 0.35028 | 0.013791 | 10.8842 | 0% | 2.9237 | 9.5921 | 0.00022652 | 0.0069913 | 0.0053705 | 0.015384 | 0.1012%
|  | 10.8842 | 100% | [11 empty] | Sum | 0.22377 | 6.9065 | 5.3054 | 15.1973 | 100%
Laws and Parsons 1943: |  |  |  | From above table: |  |  | Flour Calibration Data
Sieve size, upper (mm) | Sieve size, lower (mm) | weight per pellet (mg) |  | Average sieve size (mm) | weight per pellet (mg) |  | mass ratio | mass of pellet (mg)
2.8 | 2.36 | 9.55 |  | 6.6423 | 153.4479 |  | 1.02 | 0
2.36 | 2 | 4.48 |  | 6.0698 | 117.0914 |  | 1.05 | 5
2 | 1.4 | 2.08 |  | 5.015 | 66.0395 |  | 1.07 | 10
1.4 | 0.85 | 0.786 |  | 3.9183 | 31.4979 |  | 1.11 | 28
0.85 | 0.63 | 0.28 |  | 3.5176 | 22.7896 |  | 1.15 | 55
0.63 | 0.5 | 0.107 |  | 3.3913 | 20.4212 |  | 1.16 | 80
|  |  |  | 3.2355 | 17.7345 |  | 1.14 | 103
|  |  |  | 2.7838 | 11.2951
|  |  |  | 2.0437 | 4.4697
|  |  |  | 1.4895 | 1.7302
|  |  |  | 0.90079 | 0.38271
|  |  |  | 0.59889 | 0.11247
|  |  |  | 0.35028 | 0.022503

## Velocity vs. fall height
FROM CHART
Drop size, mm | Fall height, ft | Fall velocity, ft/s
1.25 | 5 | 12.3 | Drops falling from H = 5 to 10 ft
1.25 | 10 | 15.5 | starting at zero velocity
1.25 | 15 | 15.7 | Enter fall distance H, ft: |  | 8
1.25 | 20 | 15.8 | Drop size, mm | Velocity, ft/s | Terminal velocity, ft/s
1.25 | 25 | 15.8 | 1.25 | 14.988 | 15.8
1.25 | 30 | 15.8 | 2 | 17.876 | 21.6
1.25 | Terminal | 15.8 | 3 | 19.784 | 26.5
2 | 5 | 14.6 | 4 | 21.088 | 29
2 | 10 | 18.5 | 5 | 21.956 | 30.1
2 | 15 | 19.9 | 6 | 22.208 | 30.3
2 | 20 | 20.6
2 | 25 | 21.2
2 | 30 | 21.5 | Drops falling from H = 10 to 15 ft
2 | Terminal | 21.6 | starting at zero velocity
3 | 5 | 15.5 | Enter fall distance H, ft: |  | 14.2
3 | 10 | 20.6 | Drop size, mm | Velocity, ft/s | Terminal velocity, ft/s
3 | 15 | 22.5 | 1.25 | 15.668 | 15.8
3 | 20 | 24 | 2 | 19.676 | 21.6
3 | 25 | 25.1 | 3 | 22.196 | 26.5
3 | 30 | 26 | 4 | 24.268 | 29
3 | Terminal | 26.5 | 5 | 25.084 | 30.1
4 | 5 | 16.3 | 6 | 25.636 | 30.3
4 | 10 | 22
4 | 15 | 24.7
4 | 20 | 26.5 | Drops falling from H = 15 to 20 ft
4 | 25 | 27.7 | starting at zero velocity
4 | 30 | 28.5 | Enter fall distance H, ft: |  | 16
4 | Terminal | 29 | Drop size, mm | Velocity, ft/s | Terminal velocity, ft/s
5 | 5 | 17 | 1.25 | 15.72 | 15.8
5 | 10 | 22.9 | 2 | 20.04 | 21.6
5 | 15 | 25.5 | 3 | 22.8 | 26.5
5 | 20 | 27.5 | 4 | 25.06 | 29
5 | 25 | 29 | 5 | 25.9 | 30.1
5 | 30 | 29.7 | 6 | 26.52 | 30.3
5 | Terminal | 30.1
6 | 5 | 17
6 | 10 | 23.2
6 | 15 | 26.1
6 | 20 | 28.2
6 | 25 | 29.5
6 | 30 | 30.1
6 | Terminal | 30.3

## Calc Narrative
Calculation Narrative:
1 | Calculate the average mass of raindrop, W, for each sieve size. Divide the mass of the pellets, Mp, by the number of pellets, Cp, retained on each sieve.
𝑊𝑖 = 𝑀𝑝𝑖 / 𝐶𝑝𝑖
where:
Wi = average mass of pellet, nearest 0.0001 g, Mpi = mass of pellets, nearest 0.0001 g, Cpi = number of pellets, and I = Subscript indicating the sieve size
2 | Calculate the mass of the raindrop, Md, with correction (Laws and Parson, 1943) using the following equation:
𝑀𝑑𝑖 = (-24.697 × 𝑊𝑖2 + 3.6167 × 𝑊𝑖 + 1.0287) × 𝑊𝑖
where:
Mdi = corrected mass of pellet, nearest 0.0001 g,
3 | Calculate the diameter of average raindrop, Dr, using the following equation:
𝐷𝑟𝑖 = 10 × (6 / 𝜋 x Mdi )1/3
where:
Dri = Diameter of average raindrop, nearest 0.001 mm,
4 | Calculate the percent passing, PP, each sieve using the following equation:
𝑃𝑃𝑖 = 100 [(1 — 𝐶𝑀𝑅𝑖)/Mt]
where:
PPi = Percent passing each sieve, nearest 1%,
CMRi = cumulative mass of pellets retained, nearest 0.0001 g; where CMRi is the mass of the pellets retained on an individual sieve plus the masses of pellets retained on all the coarser sieves in a given sieve set.
Mt = total mass of pellets, nearest 0.0001 g
5 | Graph the percent passing, PP, versus log of raindrop diameter, Dr in mm. From the graph, determine and record the diameter of the particle-size distribution, D50. D50 is the diameter associated with 50% of the cumulative percent passing of the material in a particle-size distribution.
6 | Plot the intensity, I, and D50 value against the curve in Fig. 1. If the point is on or above the Laws and Parson (1943) Diameter-Intensity Plot, it is acceptable. If the point is below the curve, make adjustments and repeat the calibration.
7 | Calculate the fall velocity, Vi, in ft/sec for each average raindrop diameter, Dri, in mm using the following cubic regression equation:
Vi = 0.0988 x Dri3 - 1.5985 x Dri2 + 9.2182 x Dri + 6.555
8 | Calculate the kinetic energy per area, KEi, in ft-lb/ft2 for each average raindrop diameter, Dri, using the following equation with Mdi in lbs and Vi in ft/sec:
KEi = 0.5 x Mdi x V𝑖2 / 0.3491
9 | Sum the kinetic energy per area for each average raindrop for all the raindrop size classes represented in the evaluation to obtain the total kinetic energy per unit area, KEt, as follows:
KEt = ∑ KEi